## AGA Calculator
Adjusted Gross Alpha Calculator |  | Contaminant | Maximum contamination level (MCL) | Unit | For More Information
|  | AGA | 15 | pCi/L | Health or treatment questions, visit http://www.healthvermont.gov/water/radioactive-elements or call: 802-863-7220 or 800 439-8550 (toll-free in Vermont)
Instructions: |  | Combined radium 226/228 | 5 | pCi/L
- Enter your gross alpha result in Box 1. |  | Uranium | 0.020* | mg/L | Order a water test kit, call: 802-338-4736 or 800-660-9997 (toll-free in Vermont)
- Enter your uranium result in Box 2. |  | *Uranium MCL is the Vermont MCL. Federal (EPA) MCL is 0.030 mg/L
- Box 3 will automatically calculate.
- Box 4 will help interpret your result based on the measurements provided in Box 1 and Box 2. |  | Treatment
If you need treatment, call a water treatment specialist or well driller specialized in water treatment for a quote on a water treatment system. Remember, it is okay to reach out to several specialists and get multipe quotes.
Box 1 | Your gross alpha result (pCi/L)*
Box 2 | Your uranium result (mg/L)** | Health Effects
Box 3 | Calculated adjusted gross alpha (AGA) pCi/L* | Gross alpha radiation may cause health effects over time. Because gross alpha radiation loses energy rapidly and within a short distance, it does not pass through skin. It is not a hazard outside of the body. However, the radiation can be harmful if you eat, drink or breathe in something containing gross alpha radiation. Over a long period of time and at elevated levels, radium increases the risk of bone cancer and uranium increases the risk of kidney damage. There are no immediate health risks or symptoms from drinking water that contains gross alpha radiation. Because gross alpha radiation causes cancer, any exposure to it will increase your risk of getting cancer. If you would like to lower or eliminate your exposure, consider treating your water for gross alpha radiation, even if it is under the MCL.
Box 4
* Note 1: pCi/L = picoCuries per liter
** Note 2: mg/L = milligrams per liter

## Action (hidden)
Water results |  |  |  | Recommended action
AGA |  | Uranium
<= | 5 | <= | 0.02 | The uranium level is at or below the Vermont MCL and the AGA level is at or below gross alpha and radium MCL. No further testing is recommended. Retest again in five years.
<= | 5 | > | 0.02 | The AGA level is at or below the gross alpha and radium MCL, but the level of uranium exceeds the Vermont MCL. Consider treatment of uranium (e.g. with reverse osmosis). Retest again in five years.
> | 5 | <= | 0.02 | The uranium level is at or below the Vermont MCL, but the AGA level exceeds the radium MCL. The AGA is likely caused by radium and you should consider treatment of radium (e.g. with a water softener), or verify that the AGA level is due to radium, and not other radioactive particles, by testing for radium-226/228. Retest again in five years.
> | 5 | > | 0.02 | The level of uranium exceeds the Vermont MCL, and the AGA level exceeds the radium MCL. The AGA is likely caused by radium and you should consider treatment of both uranium and radium (e.g. with a water softener and reverse osmosis), or verify that the AGA level is due to radium, and not other radioactive particles, by testing for radium-226/228. Retest again in five years.
> | 15 | <= | 0.02 | The uranium level is at or below the Vermont MCL, but the AGA level exceeds both gross alpha and radium MCL. The AGA is likely caused by radium and you should consider treatment of radium (e.g. with a water softener), or verify that the AGA level is due to radium, and not other radioactive particles, by testing for radium-226/228. Retest again in five years.
> | 15 | > | 0.02 | The level of uranium exceeds the Vermont MCL, and the AGA level exceeds both gross alpha and radium MCL. The AGA is likely caused by radium and you should consider treatment of both uranium and radium (e.g. with a water softener and reverse osmosis), or verify that the AGA level is due to radium, and not other radioactive particles, by testing for radium-226/228. Retest again in five years.
< | -10 | <= | 0.02 | The uranium level is at or below the Vermont MCL. The AGA level is at or below -10 pCi/L and may need to be reevaluated. Call the Health Department Lab at 802 338 4737 for inquiry about further testing.
< | -10 | > | 0.02 | The level of uranium exceeds the Vermont MCL, consider treatment of uranium. The AGA level is at or below -10 pCi/L and may need to be reevaluated. Call the Health Department Lab at 802 338 4737 for inquiry about further testing.